## Distance Check
Ultrasonic distance check (ruler vs OLED)
Trial | Ruler distance (cm) | OLED reading (cm) | Error (cm) | Abs error (cm) | Error (%)
1 | 10 | 10 | 0 | 0 | 0%
2 | 10 | 9 | -1 | 1 | -10%
3 | 10 | 10 | 0 | 0 | 0%
4 | 15 | 15 | 0 | 0 | 0%
5 | 15 | 14 | -1 | 1 | -6.667%
6 | 15 | 16 | 1 | 1 | 6.667%
7 | 20 | 19 | -1 | 1 | -5%
8 | 20 | 20 | 0 | 0 | 0%
9 | 20 | 19 | -1 | 1 | -5%
10 | 25 | 25 | 0 | 0 | 0%
11 | 25 | 24 | -1 | 1 | -4%
12 | 25 | 24 | -1 | 1 | -4%
13 | 30 | 28 | -2 | 2 | -6.667%
14 | 30 | 29 | -1 | 1 | -3.333%
15 | 30 | 29 | -1 | 1 | -3.333%
16 | 35 | 33 | -2 | 2 | -5.714%
17 | 35 | 34 | -1 | 1 | -2.857%
18 | 35 | 33 | -2 | 2 | -5.714%
Summary | Value
Trials entered | 18
Mean error / bias (cm) | -0.77778
Mean absolute error (cm) | 0.88889
Max absolute error (cm) | 2
Std dev of error (cm) | 0.80845
Theory check | Value | Note
Air temperature (deg C) | 30 | Actual room temperature.

## Acoustic Calibration
Acoustic threshold calibration
k (std devs above quiet mean) | 3
Condition | R1 | R2 | R3 | R4 | R5 | R6 | R7 | R8 | R9 | R10 | Mean | Std dev | Min | Max | Above threshold? (all readings)
Quiet room, car off | 2046 | 2051 | 2044 | 2053 | 2048 | 2049 | 2052 | 2045 | 2050 | 2047 | 2048.5 | 3.0277 | 2044 | 2053 | (baseline row)
Car on, 30 cm from sensor | 2142 | 2165 | 2151 | 2138 | 2170 | 2155 | 2147 | 2160 | 2144 | 2158 | 2153 | 10.4243 | 2138 | 2170 | Yes
Car on, 20 cm from sensor | 2236 | 2261 | 2224 | 2278 | 2249 | 2231 | 2267 | 2243 | 2229 | 2255 | 2247.3 | 17.8578 | 2224 | 2278 | Yes
Car on, 10 cm from sensor | 2352 | 2391 | 2338 | 2406 | 2369 | 2345 | 2384 | 2360 | 2399 | 2349 | 2369.3 | 24.2306 | 2338 | 2406 | Yes
Control: clap / speech (not a vehicle) | 2710 | 2845 | 2776 | 2918 | 2690 | 2862 | 2801 | 2735 | 2889 | 2760 | 2798.6 | 77.672 | 2690 | 2918 | Yes
Threshold derivation | 3 R1: Value
Quiet mean | 3 R1: 2048.5
Quiet std dev | 3 R1: 3.0277
Threshold = mean + k x std dev | 3 R1: 2057.583
Lowest car-on reading (any distance) | 3 R1: 2138
Margin above threshold | 3 R1: 80.417
Car readings separate from quiet? | 3 R1: YES - data supports the threshold
Control (clap/speech) average above threshold? | 3 R1: Yes - the level is NOT vehicle-specific